## Sheet1
Specifications / Golden Parameters of the Products available on GEM
S.No. | Name of the Product | Specifications
|  | Description | Parameters
1 | Promark PTZ Function Video Conferencing Camera Yes (High Precision Motorized-PTZ) Resolution (Maximum) each camera Full HD (1920 x 1080 Pixel) | Genric Description | Video Conferencing Camera
|  | PTZ Function | Yes (High Precision Motorized-PTZ)
|  | Resolution (Maximum) each camera | Full HD (1920 x 1080 Pixel)
|  | Zoom Range Optical (Maximum) | 20X
|  | Field of View (Degree) | more than 60-75
|  | Comprehensive on site Warranty (Year) | 1
2 | Promark 98 Inch Display Interactive Panel with CPU with warranty 3 Years | Display Type | Anti-Glare LCD with Direct-lit LED
|  | Minimum Contrast Ratio | (1500 : 1)
|  | Minimum Display Panel Size, Diagonal (in Inches) | 98
|  | Minimum Display Resolution (Horizontal x Vertical) (in Pixels) | 4K UHD - 3840 x 2160
|  | Display Brightness (in Nits) | 500
|  | Minimum Panel Life (in Hours) | 50000
|  | Touch Interface | Touch Sensitive as well as Pen Driven
|  | Touch Technology | Infrared (IR)
|  | Number of Touch Points (in Number) | 40
|  | On Site Warranty Support (in Years) | 3
|  | Type of CPU | Inbuilt CPU with Slot Provision for Open pluggable Specification (OPS)
|  | Number of Cores | 8
|  | Memory (in GB) | 16
|  | SSD Storage Capacity (in GB) | 64
|  | Provision of Slot for Open pluggable Specification (OPS) | Yes
|  | Open pluggable Specification (OPS) included in scope of supply | Yes
|  | Pre-Install Software (OS) for Open pluggable Specification (OPS) | Windows
|  | Memory (in GB) for Open pluggable Specification (OPS) | 8
|  | Number of Input HDMI Ports | 3
|  | Number of Output HDMI Ports | 1
|  | In-built Speakers | Yes
|  | Mounting | Wall Mount
|  | Availability of Bluetooth Connectivity | Yes. Inbuilt
|  | Bluetooth Version | 5.3
|  | Availibility of Wi-Fi Connectivity | Yes. Inbuilt
|  | Wi-Fi Connectivity | 802.11n (2.4 or 5 GHz)
|  | Number of Electronic Pen or Stylus Each Panel | 2
|  | Additional HDMI Cable | 1
3 | Promark 4 Microphone with Speaker (PM-WLS-15) | Number of Microphones | 4
|  | Professional Speakerphone allows to connect with software video conferencing system(UC System) | Yes
|  | Digital Signal Processing (DSP ) technology | No
|  | On Site OEM Warranty (Year) | 1
4 | Promark 65 Inch Display Interactive Panel with CPU with warranty 3 Years | Display Type | Anti-Glare LCD with Direct-lit LED
|  | Minimum Contrast Ratio | (1500 : 1)
|  | Minimum Display Panel Size, Diagonal (in Inches) | 65
|  | Minimum Display Resolution (Horizontal x Vertical) (in Pixels) | 4K UHD - 3840 x 2160
|  | Display Brightness (in Nits) | 500
|  | Minimum Panel Life (in Hours) | 50000
|  | Touch Interface | Touch Sensitive as well as Pen Driven
|  | Touch Technology | Infrared (IR)
|  | Number of Touch Points (in Number) | 40
|  | On Site Warranty Support (in Years) | 3
|  | Type of CPU | Inbuilt CPU with Slot Provision for Open pluggable Specification (OPS)
|  | Number of Cores | 8
|  | Memory (in GB) | 8
|  | SSD Storage Capacity (in GB) | 64
|  | Provision of Slot for Open pluggable Specification (OPS) | Yes
|  | Open pluggable Specification (OPS) included in scope of supply | Yes
|  | Pre-Install Software (OS) for Open pluggable Specification (OPS) | Windows
|  | Memory (in GB) for Open pluggable Specification (OPS) | 8
|  | Number of Input HDMI Ports | 3
|  | Number of Output HDMI Ports | 1
|  | In-built Speakers | Yes
|  | Mounting | Wall Mount
|  | Availability of Bluetooth Connectivity | Yes. Inbuilt
|  | Bluetooth Version | 5.2
|  | Availibility of Wi-Fi Connectivity | Yes. Inbuilt
|  | Wi-Fi Connectivity | 802.11n (2.4 or 5 GHz)
|  | Number of Electronic Pen or Stylus Each Panel | 2
5 | Promark PTZ Function Web Camera Yes (e-PTZ) only Resolution (Maximum) each camera 4K HD (3840 X 2160 Pixel) | Genric Description | Web Camera
|  | PTZ Function | Yes (e-PTZ) only
|  | Resolution (Maximum) each camera | 4K HD (3840 X 2160 Pixel)
|  | Zoom Range Optical (Maximum) | 5X
|  | Field of View (Degree) | more than 105-120
|  | Comprehensive on site Warranty (Year) | 3